## Slit Guide
This Worksheet Shows you how to configure the Bragg Brentano HD for powder measurements with the PIXcel Detector
Step 1. Enter the Scan Parameters that you will use |  | Irradiated length, width and area at the sample:
Start Angle (deg 2Theta) | 1 | Maximum irradiated length (at start of scan), L (mm): |  | 24.0605 |  | Holder Used (mm) | Other
Stop Angle (deg 2Theta) | 10 | Irradiated width, W (mm): |  | 8.8
Omega Offset (deg) | 0 | Maximum Irradiated area (mm2) |  | 211.732 |  | Max. possible L (mm) | Custom
Step 2. Select the divergence slit and mask to irradiate the maximum possible area of the sample without over-irradiating (red text above means over-irradiated).
Select a divergence slit (°) | 0.03125 |  | Recommended Soller Slit is (rad): |  | 0.04
Select a mask (mm) | 2 |  | The Recommended PASS usage is Fixed at (°): |  | 0.0625
Select a soller slits (rad) | 0.04
The Recommended Incident-Beam Anti-Scatter Slit Size is: | 0.125 |  | The Recommended FASS is (mm) |  | 7.5
Do not forget to announce these changes in the configuration in Data Collector. Also, remember to set the PIXcel to Scanning Line (1D) Mode with a full (3.34°) active length in your measurement program.
L
W
X-ray beam direction

## Irr Length
Omega | 2Theta | Length with Fixed Slit (mm) | Alt Length (per reference manual)
0.5 | 1 | 24.0605 | 24.0605
0.53 | 1.06 | 22.6923 | 22.6923
0.56 | 1.12 | 21.4717 | 21.4717
0.59 | 1.18 | 20.3759 | 20.3759
0.62 | 1.24 | 19.3867 | 19.3867
0.65 | 1.3 | 18.4893 | 18.4893
0.68 | 1.36 | 17.6714 | 17.6714
0.71 | 1.42 | 16.9228 | 16.9228
0.74 | 1.48 | 16.2352 | 16.2352
0.77 | 1.54 | 15.6013 | 15.6013
0.8 | 1.6 | 15.0151 | 15.0151
0.83 | 1.66 | 14.4715 | 14.4715
0.86 | 1.72 | 13.9658 | 13.9658
0.89 | 1.78 | 13.4943 | 13.4943
0.92 | 1.84 | 13.0537 | 13.0537
0.95 | 1.9 | 12.6409 | 12.6409
0.98 | 1.96 | 12.2535 | 12.2535
1.01 | 2.02 | 11.8891 | 11.8891
1.04 | 2.08 | 11.5458 | 11.5458
1.07 | 2.14 | 11.2217 | 11.2217
1.1 | 2.2 | 10.9154 | 10.9154
1.13 | 2.26 | 10.6254 | 10.6254
1.16 | 2.32 | 10.3503 | 10.3503
1.19 | 2.38 | 10.0892 | 10.0892
1.22 | 2.44 | 9.8409 | 9.8409
1.25 | 2.5 | 9.6046 | 9.6046
1.28 | 2.56 | 9.3794 | 9.3794
1.31 | 2.62 | 9.1644 | 9.1644
1.34 | 2.68 | 8.9592 | 8.9592
1.37 | 2.74 | 8.7629 | 8.7629
1.4 | 2.8 | 8.575 | 8.575
1.43 | 2.86 | 8.395 | 8.395
1.46 | 2.92 | 8.2225 | 8.2225
1.49 | 2.98 | 8.0569 | 8.0569
1.52 | 3.04 | 7.8978 | 7.8978
1.55 | 3.1 | 7.7449 | 7.7449
1.58 | 3.16 | 7.5978 | 7.5978
1.61 | 3.22 | 7.4562 | 7.4562
1.64 | 3.28 | 7.3198 | 7.3198
1.67 | 3.34 | 7.1883 | 7.1883
1.7 | 3.4 | 7.0614 | 7.0614
1.73 | 3.46 | 6.9389 | 6.9389
1.76 | 3.52 | 6.8206 | 6.8206
1.79 | 3.58 | 6.7063 | 6.7063
1.82 | 3.64 | 6.5958 | 6.5958
1.85 | 3.7 | 6.4888 | 6.4888
1.88 | 3.76 | 6.3853 | 6.3853
1.91 | 3.82 | 6.285 | 6.285
1.94 | 3.88 | 6.1878 | 6.1878
1.97 | 3.94 | 6.0936 | 6.0936
2 | 4 | 6.0022 | 6.0022
2.03 | 4.06 | 5.9135 | 5.9135
2.06 | 4.12 | 5.8274 | 5.8274
2.09 | 4.18 | 5.7437 | 5.7437
2.12 | 4.24 | 5.6625 | 5.6625
2.15 | 4.3 | 5.5835 | 5.5835
2.18 | 4.36 | 5.5066 | 5.5066
2.21 | 4.42 | 5.4319 | 5.4319
2.24 | 4.48 | 5.3592 | 5.3592
2.27 | 4.54 | 5.2884 | 5.2884
2.3 | 4.6 | 5.2194 | 5.2194
2.33 | 4.66 | 5.1522 | 5.1522
2.36 | 4.72 | 5.0868 | 5.0868
2.39 | 4.78 | 5.0229 | 5.0229
2.42 | 4.84 | 4.9607 | 4.9607
2.45 | 4.9 | 4.9 | 4.9
2.48 | 4.96 | 4.8407 | 4.8407
2.51 | 5.02 | 4.7829 | 4.7829
2.54 | 5.08 | 4.7264 | 4.7264
2.57 | 5.14 | 4.6713 | 4.6713
2.6 | 5.2 | 4.6174 | 4.6174
2.63 | 5.26 | 4.5648 | 4.5648
2.66 | 5.32 | 4.5133 | 4.5133
2.69 | 5.38 | 4.463 | 4.463
2.72 | 5.44 | 4.4138 | 4.4138
2.75 | 5.5 | 4.3657 | 4.3657
2.78 | 5.56 | 4.3186 | 4.3186
2.81 | 5.62 | 4.2725 | 4.2725
2.84 | 5.68 | 4.2274 | 4.2274
2.87 | 5.74 | 4.1833 | 4.1833
2.9 | 5.8 | 4.14 | 4.14
2.93 | 5.86 | 4.0976 | 4.0976
2.96 | 5.92 | 4.0561 | 4.0561
2.99 | 5.98 | 4.0155 | 4.0155
3.02 | 6.04 | 3.9756 | 3.9756
3.05 | 6.1 | 3.9365 | 3.9365
3.08 | 6.16 | 3.8982 | 3.8982
3.11 | 6.22 | 3.8607 | 3.8607
3.14 | 6.28 | 3.8238 | 3.8238
3.17 | 6.34 | 3.7877 | 3.7877
3.2 | 6.4 | 3.7522 | 3.7522
3.23 | 6.46 | 3.7174 | 3.7174
3.26 | 6.52 | 3.6832 | 3.6832
3.29 | 6.58 | 3.6496 | 3.6496
3.32 | 6.64 | 3.6167 | 3.6167
3.35 | 6.7 | 3.5843 | 3.5843
3.38 | 6.76 | 3.5526 | 3.5526
3.41 | 6.82 | 3.5213 | 3.5213
3.44 | 6.88 | 3.4907 | 3.4907
3.47 | 6.94 | 3.4605 | 3.4605
3.5 | 7 | 3.4309 | 3.4309
3.53 | 7.06 | 3.4018 | 3.4018
3.56 | 7.12 | 3.3731 | 3.3731
3.59 | 7.18 | 3.345 | 3.345
3.62 | 7.24 | 3.3173 | 3.3173
3.65 | 7.3 | 3.2901 | 3.2901
3.68 | 7.36 | 3.2633 | 3.2633
3.71 | 7.42 | 3.2369 | 3.2369
3.74 | 7.48 | 3.211 | 3.211
3.77 | 7.54 | 3.1855 | 3.1855
3.8 | 7.6 | 3.1603 | 3.1603
3.83 | 7.66 | 3.1356 | 3.1356
3.86 | 7.72 | 3.1113 | 3.1113
3.89 | 7.78 | 3.0873 | 3.0873
3.92 | 7.84 | 3.0637 | 3.0637
3.95 | 7.9 | 3.0405 | 3.0405
3.98 | 7.96 | 3.0176 | 3.0176
4.01 | 8.02 | 2.9951 | 2.9951
4.04 | 8.08 | 2.9729 | 2.9729
4.07 | 8.14 | 2.951 | 2.951
4.1 | 8.2 | 2.9294 | 2.9294
4.13 | 8.26 | 2.9082 | 2.9082
4.16 | 8.32 | 2.8873 | 2.8873
4.19 | 8.38 | 2.8666 | 2.8666
4.22 | 8.44 | 2.8463 | 2.8463
4.25 | 8.5 | 2.8262 | 2.8262
4.28 | 8.56 | 2.8064 | 2.8064
4.31 | 8.62 | 2.7869 | 2.7869
4.34 | 8.68 | 2.7677 | 2.7677
4.37 | 8.74 | 2.7487 | 2.7487
4.4 | 8.8 | 2.73 | 2.73
4.43 | 8.86 | 2.7116 | 2.7116
4.46 | 8.92 | 2.6934 | 2.6934
4.49 | 8.98 | 2.6754 | 2.6754
4.52 | 9.04 | 2.6577 | 2.6577
4.55 | 9.1 | 2.6402 | 2.6402
4.58 | 9.16 | 2.623 | 2.623
4.61 | 9.22 | 2.6059 | 2.6059
4.64 | 9.28 | 2.5891 | 2.5891
4.67 | 9.34 | 2.5725 | 2.5725
4.7 | 9.4 | 2.5561 | 2.5561
4.73 | 9.46 | 2.54 | 2.54
4.76 | 9.52 | 2.524 | 2.524
4.79 | 9.58 | 2.5082 | 2.5082
4.82 | 9.64 | 2.4926 | 2.4926
4.85 | 9.7 | 2.4772 | 2.4772
4.88 | 9.76 | 2.4621 | 2.4621
4.91 | 9.82 | 2.447 | 2.447
4.94 | 9.88 | 2.4322 | 2.4322
4.97 | 9.94 | 2.4176 | 2.4176
5 | 10 | 2.4031 | 2.4031

## Tables
Fixed Slit Apertures |  |  | Width |  | Holder Diameter
| Degrees | mm | mm | Sollers | 16
1 | 0.03125 | 0.075 | 2 | 0.02 | 27
2 | 0.0625 | 0.15 | 4 | 0.04 | Other
3 | 0.125 | 0.3 | 10
4 | 0.25 | 0.6 | 20
5 | 0.5 | 1.2
6 | 1 | 2.4
7 | 2 | 4.8
8 | 4 | 9.6

## FASS Tables
PIXCEL DETECTOR: Relationship between Empyrean System, Anti-scatter Slit Holder, Divergence Slit Size, and Anti-scatter Slit Size for Symmetrical Scan Conditions
System | Empyrean | Empyrean with Non-ambient Chamber
Anti-scatter Slit Holder | 9430 034 90001 | 9430 034 90001 with 9430 034 94321
Divergence Slit Size (°) | Anti-scatter Slit Size (mm) | Anti-scatter Slit Size (mm)
4 | 15.4 | No slit inserted
2 | 11.2 | 11.2
1 | 9.1 | 7.5 | Note
1/2 | 8 | 7.5 | Take twice the selected slit size for the BBHD, e.g. if using a 1/4° slit, use a 8mm anti-scatter slit corresponding to a 1/2° slit in these charts.
1/4 | 7.5 | 7.5
1/8 and smaller | 7.5 | 5
For alignment purposes | 0.2 | 0.2
XCELERATOR DETECTOR: Relationship between Empyrean System, Anti-scatter Slit Holder, Divergence Slit Size, and Anti-scatter Slit Size for Symmetrical Scan Conditions
System | Empyrean | Empyrean with Non-ambient Chamber
Anti-scatter Slit Holder | 9430 034 94301 | 9430 034 94301 with 9430 034 94321
Divergence Slit Size (°) | Anti-scatter Slit Size (mm) | Anti-scatter Slit Size (mm)
4 | 13 | No slit inserted
2 | 8.7 | 8.7
1 | 6.6 | 6.6
2015-01-02 | 5.5 | 5
2015-01-04 | 5 | 5
1/8 and smaller | 5 | 3.4
For alignment purposes | 0.2 | 0.2