## Sheet1
|  | Rectangular step |  |  | Square step |  | Hemisphere |  | Sphere |  | Triangular
Radius_tip [nm] |  | 30 |  |  | 10 |  | 20 |  | 10 |  | 51 | Inputs
Radius_sphere or Height_step [nm] |  | -200 |  |  | 5 |  | 10 |  | 10 |  | 15 | Calculated values [DO NOT CHANGE]
Step Length [nm] |  | 70 | [8 empty] | 30
additional lateral extent [nm] |  |  | -30 |  |  | 8.6603 |  | 14.9071 |  | 10
angle from CoC to contact [deg.] |  |  | #NUM! |  |  |  |  | 48.1897 |  | 90
measured flat length [nm] |  |  | 10
measured total d or l |  |  | 70 |  |  | 22.3205 |  | 44.7214 |  | 20
meas:actual length |  |  | 1 |  |  | 4.4641 |  | 2.2361 |  | 1
flat length:actual length |  |  | 0.14286
meas flat length:meas total length |  |  | 0.14286
meas height |  |  | -200 |  |  |  |  | 10
meas:actual height |  |  | 1 |  |  |  |  | 1
actual pattern R_a 0-max [nm] |  |  | 85.0897
meas R_a 0-max [nm] |  |  | 35.0319
Start | -50
Step size | 0.5
|  | actual profile |  | convolution |  |  | actual | conv
| -50 | 0 | 0 | 0 |  |  | 0 | 0
| -49.5 | 0 | 0 | 0 |  |  | 0 | 0
| -49 | 0 | 0 | 0 |  |  | 0 | 0
| -48.5 | 0 | 0 | 0 |  |  | 0 | 0
| -48 | 0 | 0 | 0 |  |  | 0 | 0
| -47.5 | 0 | 0 | 0 |  |  | 0 | 0
| -47 | 0 | 0 | 0 |  |  | 0 | 0
| -46.5 | 0 | 0 | 0 |  |  | 0 | 0
| -46 | 0 | 0 | 0 |  |  | 0 | 0
| -45.5 | 0 | 0 | 0 |  |  | 0 | 0
| -45 | 0 | 0 | 0 |  |  | 0 | 0
| -44.5 | 0 | 0 | 0 |  |  | 0 | 0
| -44 | 0 | 0 | 0 |  |  | 0 | 0
| -43.5 | 0 | 0 | 0 |  |  | 0 | 0
| -43 | 0 | 0 | 0 |  |  | 0 | 0
| -42.5 | 0 | 0 | 0 |  |  | 0 | 0
| -42 | 0 | 0 | 0 |  |  | 0 | 0
| -41.5 | 0 | 0 | 0 |  |  | 0 | 0
| -41 | 0 | 0 | 0 |  |  | 0 | 0
| -40.5 | 0 | 0 | 0 |  |  | 0 | 0
| -40 | 0 | 0 | 0 |  |  | 0 | 0
| -39.5 | 0 | 0 | 0 |  |  | 0 | 0
| -39 | 0 | 0 | 0 |  |  | 0 | 0
| -38.5 | 0 | 0 | 0 |  |  | 0 | 0
| -38 | 0 | 0 | 0 |  |  | 0 | 0
| -37.5 | 0 | 0 | 0 |  |  | 0 | 0
| -37 | 0 | 0 | 0 |  |  | 0 | 0
| -36.5 | 0 | 0 | 0 |  |  | 0 | 0
| -36 | 0 | 0 | 0 |  |  | 0 | 0
| -35.5 | 0 | 0 | 0 |  |  | 0 | 0
| -35 | 0 | 0 | 0 |  |  | 0 | 0
| -34.5 | -200 | 0 | -0.004167 |  |  | 0 | 0
| -34 | -200 | 0 | -0.016671 |  |  | 0 | 0
| -33.5 | -200 | 0 | -0.037523 |  |  | 0 | 0
| -33 | -200 | 0 | -0.066741 |  |  | 0 | 0
| -32.5 | -200 | 0 | -0.10435 |  |  | 0 | 0
| -32 | -200 | 0 | -0.15038 |  |  | 0 | 0
| -31.5 | -200 | 0 | -0.20487 |  |  | 0 | 0
| -31 | -200 | 0 | -0.26786 |  |  | 0 | 0
| -30.5 | -200 | 0 | -0.33942 |  |  | 0 | 0
| -30 | -200 | 0 | -0.4196 |  |  | 0 | 0
| -29.5 | -200 | 0 | -0.50848 |  |  | 0 | 0
| -29 | -200 | 0 | -0.60612 |  |  | 0 | 0
| -28.5 | -200 | 0 | -0.71263 |  |  | 0 | 0
| -28 | -200 | 0 | -0.8281 |  |  | 0 | 0
| -27.5 | -200 | 0 | -0.95262 |  |  | 0 | 0
| -27 | -200 | 0 | -1.0863 |  |  | 0 | 0
| -26.5 | -200 | 0 | -1.2294 |  |  | 0 | 0
| -26 | -200 | 0 | -1.3818 |  |  | 0 | 0
| -25.5 | -200 | 0 | -1.5439 |  |  | 0 | 0
| -25 | -200 | 0 | -1.7157 |  |  | 0 | 0
| -24.5 | -200 | 0 | -1.8975 |  |  | 0 | 0
| -24 | -200 | 0 | -2.0894 |  |  | 0 | 0
| -23.5 | -200 | 0 | -2.2917 |  |  | 0 | 0
| -23 | -200 | 0 | -2.5045 |  |  | 0 | 0
| -22.5 | -200 | 0 | -2.7282 |  |  | 0 | 0
| -22 | -200 | 0 | -2.963 |  |  | 0 | 0.39608
| -21.5 | -200 | 0 | -3.2091 |  |  | 0 | 0.92248
| -21 | -200 | 0 | -3.467 |  |  | 0 | 1.4243
| -20.5 | -200 | 0 | -3.7369 |  |  | 0 | 1.9032
| -20 | -200 | 0 | -4.0192 |  |  | 0 | 2.3607
| -19.5 | -200 | 0 | -4.3144 |  |  | 0 | 2.798
| -19 | -200 | 0 | -4.6228 |  |  | 0 | 3.2164
| -18.5 | -200 | 0 | -4.9451 |  |  | 0 | 3.6167
| -18 | -200 | 0 | -5.2816 |  |  | 0 | 4
| -17.5 | -200 | 0 | -5.633 |  |  | 0 | 4.367
| -17 | -200 | 0 | -6 |  |  | 0 | 4.7184
| -16.5 | -200 | 0 | -6.3833 |  |  | 0 | 5.0549
| -16 | -200 | 0 | -6.7836 |  |  | 0 | 5.3772
| -15.5 | -200 | 0 | -7.202 |  |  | 0 | 5.6856
| -15 | -200 | 0 | -7.6393 |  |  | 0 | 5.9808
| -14.5 | -200 | 0 | -8.0968 |  |  | 0 | 6.2631
| -14 | -200 | 0 | -8.5757 | -8.5757 |  | 0 | 6.533
| -13.5 | -200 | 0 | -9.0775 |  |  | 0 | 6.7909
| -13 | -200 | 0 | -9.6039 |  |  | 0 | 7.037
| -12.5 | -200 | 0 | -10.1569 |  |  | 0 | 7.2718
| -12 | -200 | 0 | -10.7386 |  |  | 0 | 7.4955
| -11.5 | -200 | 0 | -11.3519 |  |  | 0 | 7.7083
| -11 | -200 | 0 | -12 |  |  | 0 | 7.9106
| -10.5 | -200 | 0 | -12.6867 |  |  | 0 | 8.1025
| -10 | -200 | 0 | -13.4169 |  |  | 0 | 8.2843
| -9.5 | -200 | 0 | -14.1965 |  |  | 3.1225 | 8.4561
| -9 | -200 | 0 | -15.0334 |  |  | 4.3589 | 8.6182
| -8.5 | -200 | 0 | -15.9376 |  |  | 5.2678 | 8.7706
| -8 | -200 | 0 | -16.9233 |  |  | 6 | 8.9137
| -7.5 | -200 | 0 | -18.0104 |  |  | 6.6144 | 9.0474
| -7 | -200 | 0 | -19.2297 |  |  | 7.1414 | 9.1719
| -6.5 | -200 | 0 | -20.6325 |  |  | 7.5993 | 9.2874
| -6 | -200 | 0 | -22.3189 |  |  | 8 | 9.3939
| -5.5 | -200 | 0 | -24.5456 |  |  | 8.3516 | 9.4915
| -5 | -200 | -200 | -30 |  |  | 8.6603 | 9.5804
| -4.5 | -200 | -200 | -200 |  |  | 8.9303 | 9.6606
| -4 | -200 | -200 | -200 |  |  | 9.1652 | 9.7321
| -3.5 | -200 | -200 | -200 |  |  | 9.3675 | 9.7951
| -3 | -200 | -200 | -200 |  |  | 9.5394 | 9.8496
| -2.5 | -200 | -200 | -200 |  |  | 9.6825 | 9.8957
| -2 | -200 | -200 | -200 |  |  | 9.798 | 9.9333
| -1.5 | -200 | -200 | -200 |  |  | 9.8869 | 9.9625
| -1 | -200 | -200 | -200 |  |  | 9.9499 | 9.9833
| -0.5 | -200 | -200 | -200 |  |  | 9.9875 | 9.9958
| 0 | -200 | -200 | -200 | 61.3861 | 176.2136 | 10 | 10
| 0.5 | -200 | -200 | -200 | 61.3861 | 176.2136 | 9.9875 | 9.9958
| 1 | -200 | -200 | -200 | 61.3861 | 176.2136 | 9.9499 | 9.9833
| 1.5 | -200 | -200 | -200 | 61.3861 | 176.2136 | 9.8869 | 9.9625
| 2 | -200 | -200 | -200 | 61.3861 | 176.2136 | 9.798 | 9.9333
| 2.5 | -200 | -200 | -200 | 61.3861 | 176.2136 | 9.6825 | 9.8957
| 3 | -200 | -200 | -200 | 61.3861 | 176.2136 | 9.5394 | 9.8496
| 3.5 | -200 | -200 | -200 | 61.3861 | 176.2136 | 9.3675 | 9.7951
| 4 | -200 | -200 | -200 | 61.3861 | 176.2136 | 9.1652 | 9.7321
| 4.5 | -200 | -200 | -200 | 61.3861 | 176.2136 | 8.9303 | 9.6606
| 5 | -200 | -200 | -30 | 61.3861 | 6.2136 | 8.6603 | 9.5804
| 5.5 | -200 | 0 | -24.5456 | 61.3861 | 0.75929 | 8.3516 | 9.4915
| 6 | -200 | 0 | -22.3189 | 61.3861 | 1.4675 | 8 | 9.3939
| 6.5 | -200 | 0 | -20.6325 | 61.3861 | 3.1538 | 7.5993 | 9.2874
| 7 | -200 | 0 | -19.2297 | 61.3861 | 4.5567 | 7.1414 | 9.1719
| 7.5 | -200 | 0 | -18.0104 | 61.3861 | 5.7759 | 6.6144 | 9.0474
| 8 | -200 | 0 | -16.9233 | 61.3861 | 6.863 | 6 | 8.9137
| 8.5 | -200 | 0 | -15.9376 | 61.3861 | 7.8487 | 5.2678 | 8.7706
| 9 | -200 | 0 | -15.0334 | 61.3861 | 8.753 | 4.3589 | 8.6182
| 9.5 | -200 | 0 | -14.1965 | 61.3861 | 9.5898 | 3.1225 | 8.4561
| 10 | -200 | 0 | -13.4169 | 61.3861 | 10.3695 | 0 | 8.2843
| 10.5 | -200 | 0 | -12.6867 | 61.3861 | 11.0996 | 0 | 8.1025
| 11 | -200 | 0 | -12 | 61.3861 | 11.7864 | 0 | 7.9106
| 11.5 | -200 | 0 | -11.3519 | 61.3861 | 12.4344 | 0 | 7.7083
| 12 | -200 | 0 | -10.7386 | 61.3861 | 13.0477 | 0 | 7.4955
| 12.5 | -200 | 0 | -10.1569 | 61.3861 | 13.6295 | 0 | 7.2718
| 13 | -200 | 0 | -9.6039 | 61.3861 | 14.1824 | 0 | 7.037
| 13.5 | -200 | 0 | -9.0775 | 61.3861 | 14.7088 | 0 | 6.7909
| 14 | -200 | 0 | -8.5757 | 61.3861 | 15.2106 | 0 | 6.533
| 14.5 | -200 | 0 | -8.0968 | 61.3861 | 15.6895 | 0 | 6.2631
| 15 | -200 | 0 | -7.6393 | 61.3861 | 16.147 | 0 | 5.9808
| 15.5 | -200 | 0 | -7.202 | 61.3861 | 16.5844 | 0 | 5.6856
| 16 | -200 | 0 | -6.7836 | 61.3861 | 17.0027 | 0 | 5.3772
| 16.5 | -200 | 0 | -6.3833 | 61.3861 | 17.4031 | 0 | 5.0549
| 17 | -200 | 0 | -6 | 61.3861 | 17.7864 | 0 | 4.7184
| 17.5 | -200 | 0 | -5.633 | 61.3861 | 18.1533 | 0 | 4.367
| 18 | -200 | 0 | -5.2816 | 61.3861 | 18.5048 | 0 | 4
| 18.5 | -200 | 0 | -4.9451 | 61.3861 | 18.8413 | 0 | 3.6167
| 19 | -200 | 0 | -4.6228 | 61.3861 | 19.1635 | 0 | 3.2164
| 19.5 | -200 | 0 | -4.3144 | 61.3861 | 19.4719 | 0 | 2.798
| 20 | -200 | 0 | -4.0192 | 61.3861 | 19.7671 | 0 | 2.3607
| 20.5 | -200 | 0 | -3.7369 | 61.3861 | 20.0494 | 0 | 1.9032
| 21 | -200 | 0 | -3.467 | 61.3861 | 20.3193 | 0 | 1.4243
| 21.5 | -200 | 0 | -3.2091 | 61.3861 | 20.5772 | 0 | 0.92248
| 22 | -200 | 0 | -2.963 | 61.3861 | 20.8234 | 0 | 0.39608
| 22.5 | -200 | 0 | -2.7282 | 61.3861 | 21.0581 | 0 | 0
| 23 | -200 | 0 | -2.5045 | 61.3861 | 21.2818 | 0 | 0
| 23.5 | -200 | 0 | -2.2917 | 61.3861 | 21.4947 | 0 | 0
| 24 | -200 | 0 | -2.0894 | 61.3861 | 21.6969 | 0 | 0
| 24.5 | -200 | 0 | -1.8975 | 61.3861 | 21.8888 | 0 | 0
| 25 | -200 | 0 | -1.7157 | 61.3861 | 22.0706 | 0 | 0
| 25.5 | -200 | 0 | -1.5439 | 61.3861 | 22.2425 | 0 | 0
| 26 | -200 | 0 | -1.3818 | 61.3861 | 22.4045 | 0 | 0
| 26.5 | -200 | 0 | -1.2294 | 61.3861 | 22.557 | 0 | 0
| 27 | -200 | 0 | -1.0863 | 61.3861 | 22.7 | 0 | 0
| 27.5 | -200 | 0 | -0.95262 | 61.3861 | 22.8337 | 0 | 0
| 28 | -200 | 0 | -0.8281 | 61.3861 | 22.9583 | 0 | 0
| 28.5 | -200 | 0 | -0.71263 | 61.3861 | 23.0737 | 0 | 0
| 29 | -200 | 0 | -0.60612 | 61.3861 | 23.1802 | 0 | 0
| 29.5 | -200 | 0 | -0.50848 | 61.3861 | 23.2779 | 0 | 0
| 30 | -200 | 0 | -0.4196 | 61.3861 | 23.3667 | 0 | 0
| 30.5 | -200 | 0 | -0.33942 | 61.3861 | 23.4469 | 0 | 0
| 31 | -200 | 0 | -0.26786 | 61.3861 | 23.5185 | 0 | 0
| 31.5 | -200 | 0 | -0.20487 | 61.3861 | 23.5815 | 0 | 0
| 32 | -200 | 0 | -0.15038 | 61.3861 | 23.636 | 0 | 0
| 32.5 | -200 | 0 | -0.10435 | 61.3861 | 23.682 | 0 | 0
| 33 | -200 | 0 | -0.066741 | 61.3861 | 23.7196 | 0 | 0
| 33.5 | -200 | 0 | -0.037523 | 61.3861 | 23.7488 | 0 | 0
| 34 | -200 | 0 | -0.016671 | 61.3861 | 23.7697 | 0 | 0
| 34.5 | -200 | 0 | -0.004167 | 61.3861 | 23.7822 | 0 | 0
| 35 | 0 | 0 | 0 | 138.6139 | 23.7864 | 0 | 0
| 35.5 | 0 | 0 | 0 | 138.6139 | 23.7864 | 0 | 0
| 36 | 0 | 0 | 0 | 138.6139 | 23.7864 | 0 | 0
| 36.5 | 0 | 0 | 0 | 138.6139 | 23.7864 | 0 | 0
| 37 | 0 | 0 | 0 | 138.6139 | 23.7864 | 0 | 0
| 37.5 | 0 | 0 | 0 | 138.6139 | 23.7864 | 0 | 0
| 38 | 0 | 0 | 0 | 138.6139 | 23.7864 | 0 | 0
| 38.5 | 0 | 0 | 0 | 138.6139 | 23.7864 | 0 | 0
| 39 | 0 | 0 | 0 | 138.6139 | 23.7864 | 0 | 0
| 39.5 | 0 | 0 | 0 | 138.6139 | 23.7864 | 0 | 0
| 40 | 0 | 0 | 0 | 138.6139 | 23.7864 | 0 | 0
| 40.5 | 0 | 0 | 0 | 138.6139 | 23.7864 | 0 | 0
| 41 | 0 | 0 | 0 | 138.6139 | 23.7864 | 0 | 0
| 41.5 | 0 | 0 | 0 | 138.6139 | 23.7864 | 0 | 0
| 42 | 0 | 0 | 0 | 138.6139 | 23.7864 | 0 | 0
| 42.5 | 0 | 0 | 0 | 138.6139 | 23.7864 | 0 | 0
| 43 | 0 | 0 | 0 | 138.6139 | 23.7864 | 0 | 0
| 43.5 | 0 | 0 | 0 | 138.6139 | 23.7864 | 0 | 0
| 44 | 0 | 0 | 0 | 138.6139 | 23.7864 | 0 | 0
| 44.5 | 0 | 0 | 0 | 138.6139 | 23.7864 | 0 | 0
| 45 | 0 | 0 | 0 | 138.6139 | 23.7864 | 0 | 0
| 45.5 | 0 | 0 | 0 | 138.6139 | 23.7864 | 0 | 0
| 46 | 0 | 0 | 0 | 138.6139 | 23.7864 | 0 | 0
| 46.5 | 0 | 0 | 0 | 138.6139 | 23.7864 | 0 | 0
| 47 | 0 | 0 | 0 | 138.6139 | 23.7864 | 0 | 0
| 47.5 | 0 | 0 | 0 | 138.6139 | 23.7864 | 0 | 0
| 48 | 0 | 0 | 0 | 138.6139 | 23.7864 | 0 | 0
| 48.5 | 0 | 0 | 0 | 138.6139 | 23.7864 | 0 | 0
| 49 | 0 | 0 | 0 | 138.6139 | 23.7864 | 0 | 0
| 49.5 | 0 | 0 | 0 | 138.6139 | 23.7864 | 0 | 0
| 50 | 0 | 0 | 0 | 138.6139 | 23.7864 | 0 | 0

## Sheet3
RE
| E shift | I scale | I shift
| 143 | 1 | 0 | [5 empty] | 143 | 1 | 0
200.08 |  | 24649.5 |  | 343.08 | 24649.5 | 600.08 | 73269.3 | 200.08 |  | 24649.5 |  | 343.08 | 24649.5
199.08 |  | 24674.4 |  | 342.08 | 24674.4 | 599.08 | 75551.2
198.08 |  | 25437.6 |  | 341.08 | 25437.6 | 598.08 | 75476.1
197.08 |  | 25153 |  | 340.08 | 25153 | 597.08 | 73532.9
196.08 |  | 25639.3 |  | 339.08 | 25639.3 | 596.08 | 74836.6
195.08 |  | 25824.3 |  | 338.08 | 25824.3 | 595.08 | 74789.5
194.08 |  | 25583.4 |  | 337.08 | 25583.4 | 594.08 | 74787.7
193.08 |  | 25686.4 |  | 336.08 | 25686.4 | 593.08 | 73335.2
192.08 |  | 26030.9 |  | 335.08 | 26030.9 | 592.08 | 75933.8
191.08 |  | 25907.8 |  | 334.08 | 25907.8 | 591.08 | 75637.5
190.08 |  | 24947.8 |  | 333.08 | 24947.8 | 590.08 | 74627.1
189.08 |  | 25517.9 |  | 332.08 | 25517.9 | 589.08 | 74040.6
188.08 |  | 25810.5 |  | 331.08 | 25810.5 | 588.08 | 74926.6
187.08 |  | 25971.5 |  | 330.08 | 25971.5 | 587.08 | 75089.9
186.08 |  | 25219.5 |  | 329.08 | 25219.5 | 586.08 | 74943.3
185.08 |  | 25740.5 |  | 328.08 | 25740.5 | 585.08 | 75969.5
184.08 |  | 25198.1 |  | 327.08 | 25198.1 | 584.08 | 75582.5
183.08 |  | 25601.2 |  | 326.08 | 25601.2 | 583.08 | 74737.5
182.08 |  | 25443.4 |  | 325.08 | 25443.4 | 582.08 | 77215.6
181.08 |  | 25940.1 |  | 324.08 | 25940.1 | 581.08 | 74937
180.08 |  | 25880.6 |  | 323.08 | 25880.6 | 580.08 | 76366.1
179.08 |  | 26686.1 |  | 322.08 | 26686.1 | 579.08 | 76607.2
178.08 |  | 26785.5 |  | 321.08 | 26785.5 | 578.08 | 76124.9
177.08 |  | 27486.2 |  | 320.08 | 27486.2 | 577.08 | 75752.7
176.08 |  | 28260.9 |  | 319.08 | 28260.9 | 576.08 | 75862.6
175.08 |  | 29937.7 |  | 318.08 | 29937.7 | 575.08 | 75434.1
174.08 |  | 32190.7 |  | 317.08 | 32190.7 | 574.08 | 75877
173.08 |  | 32075.8 |  | 316.08 | 32075.8 | 573.08 | 75157.9
172.08 |  | 33202.9 |  | 315.08 | 33202.9 | 572.08 | 76187.6
171.08 |  | 32504.8 |  | 314.08 | 32504.8 | 571.08 | 76283.1
170.08 |  | 31604.5 |  | 313.08 | 31604.5 | 570.08 | 73720.2
169.08 |  | 30011.7 |  | 312.08 | 30011.7 | 569.08 | 74549.7
168.08 |  | 28353.6 |  | 311.08 | 28353.6 | 568.08 | 73584.9
167.08 |  | 26685.6 |  | 310.08 | 26685.6 | 567.08 | 74404.9
166.08 |  | 25576.8 |  | 309.08 | 25576.8 | 566.08 | 73399.3
165.08 |  | 24276.4 |  | 308.08 | 24276.4 | 565.08 | 73502
164.08 |  | 23610.3 |  | 307.08 | 23610.3 | 564.08 | 76835.8
163.08 |  | 23162 |  | 306.08 | 23162 | 563.08 | 76602.4
162.08 |  | 22516.4 |  | 305.08 | 22516.4 | 562.08 | 77709.2
161.08 |  | 21896.8 |  | 304.08 | 21896.8 | 561.08 | 79916.1
160.08 |  | 21109.1 |  | 303.08 | 21109.1 | 560.08 | 81307.6
159.08 |  | 20527.3 |  | 302.08 | 20527.3 | 559.08 | 84598.2
158.08 |  | 20272.1 |  | 301.08 | 20272.1 | 558.08 | 84894
157.08 |  | 20109.1 |  | 300.08 | 20109.1 | 557.08 | 87356.2
156.08 |  | 20032.1 |  | 299.08 | 20032.1 | 556.08 | 87169.9
155.08 |  | 20270.4 |  | 298.08 | 20270.4 | 555.08 | 85657.3
154.08 |  | 20542.5 |  | 297.08 | 20542.5 | 554.08 | 83054.9
153.08 |  | 21904.8 |  | 296.08 | 21904.8 | 553.08 | 78402.9
152.08 |  | 25046.7 |  | 295.08 | 25046.7 | 552.08 | 76443.2
151.08 |  | 29957 |  | 294.08 | 29957 | 551.08 | 73613
150.08 |  | 35729.6 |  | 293.08 | 35729.6 | 550.08 | 70565
149.08 |  | 37858.3 |  | 292.08 | 37858.3 | 549.08 | 66998.3
148.08 |  | 36523.3 |  | 291.08 | 36523.3 | 548.08 | 62046.5
147.08 |  | 36612.5 |  | 290.08 | 36612.5 | 547.08 | 58980.5
146.08 |  | 43154.4 |  | 289.08 | 43154.4 | 546.08 | 55402.7
145.08 |  | 50886.6 |  | 288.08 | 50886.6 | 545.08 | 49586.6
144.08 |  | 56686.1 |  | 287.08 | 56686.1 | 544.08 | 48145.5
143.08 |  | 55058.1 |  | 286.08 | 55058.1 | 543.08 | 44981.4
142.08 |  | 43713.3 |  | 285.08 | 43713.3 | 542.08 | 42225.1
141.08 |  | 27036.4 |  | 284.08 | 27036.4 | 541.08 | 39557.8
140.08 |  | 14077.2 |  | 283.08 | 14077.2 | 540.08 | 38325.1
139.08 |  | 10084.7 |  | 282.08 | 10084.7 | 539.08 | 41352.5
138.08 |  | 8706.5 |  | 281.08 | 8706.5 | 538.08 | 45869.1
137.08 |  | 8208.73 |  | 280.08 | 8208.73 | 537.08 | 54265
136.08 |  | 7958.07 |  | 279.08 | 7958.07 | 536.08 | 72181.3
135.08 |  | 8077.72 |  | 278.08 | 8077.72 | 535.08 | 126851
134.08 |  | 7641.06 |  | 277.08 | 7641.06 | 534.08 | 252067
133.08 |  | 7571.37 |  | 276.08 | 7571.37 | 533.08 | 389475
132.08 |  | 7654.9 |  | 275.08 | 7654.9 | 532.08 | 310642
131.08 |  | 7717.5 |  | 274.08 | 7717.5 | 531.08 | 128452
130.08 |  | 7571.79 |  | 273.08 | 7571.79 | 530.08 | 53951.2
129.08 |  | 7737.65 |  | 272.08 | 7737.65 | 529.08 | 36979.1
128.08 |  | 7355.84 |  | 271.08 | 7355.84 | 528.08 | 32028.1
127.08 |  | 7537.14 |  | 270.08 | 7537.14 | 527.08 | 30836.4
126.08 |  | 7588 |  | 269.08 | 7588 | 526.08 | 28294.7
125.08 |  | 7611.89 |  | 268.08 | 7611.89 | 525.08 | 28333.1
124.08 |  | 7320.54 |  | 267.08 | 7320.54 | 524.08 | 28297.7
123.08 |  | 7579.03 |  | 266.08 | 7579.03 | 523.08 | 27345.4
122.08 |  | 7483.2 |  | 265.08 | 7483.2 | 522.08 | 26490.2
121.08 |  | 7561.71 |  | 264.08 | 7561.71 | 521.08 | 26117.9
120.08 |  | 7441.24 |  | 263.08 | 7441.24 | 520.08 | 27375.4
119.08 |  | 7534.62 |  | 262.08 | 7534.62 | 519.08 | 26234.4
118.08 |  | 7141.72 |  | 261.08 | 7141.72 | 518.08 | 27514.6
117.08 |  | 7683.6 |  | 260.08 | 7683.6 | 517.08 | 26728.7
116.08 |  | 7347.34 |  | 259.08 | 7347.34 | 516.08 | 25818.6
115.08 |  | 7871.24 |  | 258.08 | 7871.24 | 515.08 | 25797.5
114.08 |  | 7661.76 |  | 257.08 | 7661.76 | 514.08 | 27311.6
113.08 |  | 7595.51 |  | 256.08 | 7595.51 | 513.08 | 25434.2
112.08 |  | 7524.81 |  | 255.08 | 7524.81 | 512.08 | 26003.6
111.08 |  | 7342.39 |  | 254.08 | 7342.39 | 511.08 | 26329.6
110.08 |  | 7542.37 |  | 253.08 | 7542.37 | 510.08 | 26105
109.08 |  | 7451.3 |  | 252.08 | 7451.3 | 509.08 | 26283.1
108.08 |  | 7377.43 |  | 251.08 | 7377.43 | 508.08 | 26348.8
107.08 |  | 7568.52 |  | 250.08 | 7568.52 | 507.08 | 26558.7
106.08 |  | 7847.52 |  | 249.08 | 7847.52 | 506.08 | 26150.8
105.08 |  | 7527.41 |  | 248.08 | 7527.41 | 505.08 | 27959.7
104.08 |  | 7707.35 |  | 247.08 | 7707.35 | 504.08 | 26100.8
103.08 |  | 7792.03 |  | 246.08 | 7792.03 | 503.08 | 25651.9
102.08 |  | 8119.35 |  | 245.08 | 8119.35 | 502.08 | 27102.7
101.08 |  | 7752.33 |  | 244.08 | 7752.33 | 501.08 | 26689.7
100.08 |  | 7814.07 |  | 243.08 | 7814.07 | 500.08 | 27095
[6 empty] | 499.08 | 27976.4
[6 empty] | 498.08 | 29653.5
[6 empty] | 497.08 | 28611.9
[6 empty] | 496.08 | 27663.4
[6 empty] | 495.08 | 27231.4
[6 empty] | 494.08 | 27123.3
[6 empty] | 493.08 | 27299.3
[6 empty] | 492.08 | 26588.4
[6 empty] | 491.08 | 27209.6
[6 empty] | 490.08 | 27093.4
[6 empty] | 489.08 | 26099.6
[6 empty] | 488.08 | 26939
[6 empty] | 487.08 | 25634.7
[6 empty] | 486.08 | 25901.2
[6 empty] | 485.08 | 26358.6
[6 empty] | 484.08 | 26180.5
[6 empty] | 483.08 | 26335.7
[6 empty] | 482.08 | 26807.6
[6 empty] | 481.08 | 25791.7
[6 empty] | 480.08 | 26253
[6 empty] | 479.08 | 26977.8
[6 empty] | 478.08 | 27328.3
[6 empty] | 477.08 | 26440.2
[6 empty] | 476.08 | 27100.5
[6 empty] | 475.08 | 26108
[6 empty] | 474.08 | 27593.4
[6 empty] | 473.08 | 26843.4
[6 empty] | 472.08 | 26964.7
[6 empty] | 471.08 | 26940.2
[6 empty] | 470.08 | 26050
[6 empty] | 469.08 | 26984.6
[6 empty] | 468.08 | 27025.4
[6 empty] | 467.08 | 27139.3
[6 empty] | 466.08 | 27180.7
[6 empty] | 465.08 | 25901.4
[6 empty] | 464.08 | 26786.6
[6 empty] | 463.08 | 26586.1
[6 empty] | 462.08 | 27790.7
[6 empty] | 461.08 | 27745.8
[6 empty] | 460.08 | 27949.3
[6 empty] | 459.08 | 27052.8
[6 empty] | 458.08 | 27559.9
[6 empty] | 457.08 | 27291.1
[6 empty] | 456.08 | 27607.5
[6 empty] | 455.08 | 27962.1
[6 empty] | 454.08 | 27611.2
[6 empty] | 453.08 | 27725.5
[6 empty] | 452.08 | 27224
[6 empty] | 451.08 | 26969.7
[6 empty] | 450.08 | 27602.6
[6 empty] | 449.08 | 27094.9
[6 empty] | 448.08 | 27288.3
[6 empty] | 447.08 | 27724
[6 empty] | 446.08 | 28113
[6 empty] | 445.08 | 27185.2
[6 empty] | 444.08 | 28281.8
[6 empty] | 443.08 | 28223.8
[6 empty] | 442.08 | 26780.2
[6 empty] | 441.08 | 27692.6
[6 empty] | 440.08 | 28193.5
[6 empty] | 439.08 | 27704.7
[6 empty] | 438.08 | 27927.6
[6 empty] | 437.08 | 28095.4
[6 empty] | 436.08 | 28192.2
[6 empty] | 435.08 | 28563.4
[6 empty] | 434.08 | 28345.8
[6 empty] | 433.08 | 28261.5
[6 empty] | 432.08 | 28616.5
[6 empty] | 431.08 | 29565.5
[6 empty] | 430.08 | 28531.1
[6 empty] | 429.08 | 28425.8
[6 empty] | 428.08 | 28139.3
[6 empty] | 427.08 | 27899
[6 empty] | 426.08 | 28251.9
[6 empty] | 425.08 | 28540.8
[6 empty] | 424.08 | 28752.7
[6 empty] | 423.08 | 28843.5
[6 empty] | 422.08 | 29288.4
[6 empty] | 421.08 | 28620.3
[6 empty] | 420.08 | 29022.3
[6 empty] | 419.08 | 28913.5
[6 empty] | 418.08 | 28652.2
[6 empty] | 417.08 | 28287.5
[6 empty] | 416.08 | 29232.9
[6 empty] | 415.08 | 28620.2
[6 empty] | 414.08 | 26809.3
[6 empty] | 413.08 | 28832.4
[6 empty] | 412.08 | 28606.7
[6 empty] | 411.08 | 28776.4
[6 empty] | 410.08 | 28248.7
[6 empty] | 409.08 | 27745.1
[6 empty] | 408.08 | 28962.4
[6 empty] | 407.08 | 28744.7
[6 empty] | 406.08 | 29608.9
[6 empty] | 405.08 | 28161.9
[6 empty] | 404.08 | 30105.5
[6 empty] | 403.08 | 30395.4
[6 empty] | 402.08 | 31191
[6 empty] | 401.08 | 31828.8
[6 empty] | 400.08 | 33759.7
[6 empty] | 399.08 | 32602
[6 empty] | 398.08 | 30749
[6 empty] | 397.08 | 29260.1
[6 empty] | 396.08 | 29330.3
[6 empty] | 395.08 | 29266.1
[6 empty] | 394.08 | 29192
[6 empty] | 393.08 | 28236.2
[6 empty] | 392.08 | 28918.2
[6 empty] | 391.08 | 29476.3
[6 empty] | 390.08 | 28868.6
[6 empty] | 389.08 | 29673.3
[6 empty] | 388.08 | 28876.8
[6 empty] | 387.08 | 29583.9
[6 empty] | 386.08 | 29488.6
[6 empty] | 385.08 | 29206.7
[6 empty] | 384.08 | 29118.9
[6 empty] | 383.08 | 29657.6
[6 empty] | 382.08 | 29203.9
[6 empty] | 381.08 | 29977.7
[6 empty] | 380.08 | 30170.8
[6 empty] | 379.08 | 29183.7
[6 empty] | 378.08 | 29427.6
[6 empty] | 377.08 | 29760
[6 empty] | 376.08 | 29671.9
[6 empty] | 375.08 | 30442.5
[6 empty] | 374.08 | 30476.1
[6 empty] | 373.08 | 30384.4
[6 empty] | 372.08 | 29632.9
[6 empty] | 371.08 | 30553.5
[6 empty] | 370.08 | 29889.1
[6 empty] | 369.08 | 29830
[6 empty] | 368.08 | 30359
[6 empty] | 367.08 | 30807.4
[6 empty] | 366.08 | 30047.2
[6 empty] | 365.08 | 29887.8
[6 empty] | 364.08 | 30913.8
[6 empty] | 363.08 | 30641.6
[6 empty] | 362.08 | 30681.5
[6 empty] | 361.08 | 31241.3
[6 empty] | 360.08 | 30873.7
[6 empty] | 359.08 | 31830.2
[6 empty] | 358.08 | 31308.8
[6 empty] | 357.08 | 31320
[6 empty] | 356.08 | 32066.1
[6 empty] | 355.08 | 30729.7
[6 empty] | 354.08 | 31907.2
[6 empty] | 353.08 | 30749.8
[6 empty] | 352.08 | 31577.1
[6 empty] | 351.08 | 31167.7
[6 empty] | 350.08 | 31849.1
[6 empty] | 349.08 | 32638.2
[6 empty] | 348.08 | 31263.5
[6 empty] | 347.08 | 31351.2
[6 empty] | 346.08 | 30825.6
[6 empty] | 345.08 | 31685.2
[6 empty] | 344.08 | 31357
[6 empty] | 343.08 | 32616.4
[6 empty] | 342.08 | 32438.2
[6 empty] | 341.08 | 32266.6
[6 empty] | 340.08 | 32033.8
[6 empty] | 339.08 | 32826.5
[6 empty] | 338.08 | 32271.3
[6 empty] | 337.08 | 32316.2
[6 empty] | 336.08 | 31583.2
[6 empty] | 335.08 | 32341.9
[6 empty] | 334.08 | 31521.7
[6 empty] | 333.08 | 32542.3
[6 empty] | 332.08 | 32321.7
[6 empty] | 331.08 | 32837.1
[6 empty] | 330.08 | 32875.4
[6 empty] | 329.08 | 33096.8
[6 empty] | 328.08 | 32365.8
[6 empty] | 327.08 | 32456
[6 empty] | 326.08 | 33336.5
[6 empty] | 325.08 | 33349.9
[6 empty] | 324.08 | 32882.7
[6 empty] | 323.08 | 33945.2
[6 empty] | 322.08 | 32425.6
[6 empty] | 321.08 | 33542.7
[6 empty] | 320.08 | 33351
[6 empty] | 319.08 | 33095.5
[6 empty] | 318.08 | 34468.9
[6 empty] | 317.08 | 34640.9
[6 empty] | 316.08 | 33858.6
[6 empty] | 315.08 | 33716.7
[6 empty] | 314.08 | 34625.7
[6 empty] | 313.08 | 35649.9
[6 empty] | 312.08 | 35627.2
[6 empty] | 311.08 | 36219.3
[6 empty] | 310.08 | 36481.1
[6 empty] | 309.08 | 36649.2
[6 empty] | 308.08 | 35658.8
[6 empty] | 307.08 | 35106.9
[6 empty] | 306.08 | 33297.6
[6 empty] | 305.08 | 32028.6
[6 empty] | 304.08 | 31469.8
[6 empty] | 303.08 | 27867
[6 empty] | 302.08 | 26132.7
[6 empty] | 301.08 | 24885.8
[6 empty] | 300.08 | 22564.4
[6 empty] | 299.08 | 20403.3
[6 empty] | 298.08 | 18744.5
[6 empty] | 297.08 | 17186.8
[6 empty] | 296.08 | 15396.9
[6 empty] | 295.08 | 13678.2
[6 empty] | 294.08 | 12137.7
[6 empty] | 293.08 | 12966
[6 empty] | 292.08 | 15078.7
[6 empty] | 291.08 | 20054.3
[6 empty] | 290.08 | 31927.6
[6 empty] | 289.08 | 60150.7
[6 empty] | 288.08 | 113079
[6 empty] | 287.08 | 170563
[6 empty] | 286.08 | 169900
[6 empty] | 285.08 | 89097.8
[6 empty] | 284.08 | 34651.9
[6 empty] | 283.08 | 14196.8
[6 empty] | 282.08 | 8124.08
[6 empty] | 281.08 | 6723.54
[6 empty] | 280.08 | 5544.42
[6 empty] | 279.08 | 5135.71
[6 empty] | 278.08 | 5037.25
[6 empty] | 277.08 | 4541.88
[6 empty] | 276.08 | 4925.95
[6 empty] | 275.08 | 4634.57
[6 empty] | 274.08 | 4173.16
[6 empty] | 273.08 | 4187.65
[6 empty] | 272.08 | 4671.39
[6 empty] | 271.08 | 4581.84
[6 empty] | 270.08 | 4120.57
[6 empty] | 269.08 | 4237.8
[6 empty] | 268.08 | 4387.23
[6 empty] | 267.08 | 4316.03
[6 empty] | 266.08 | 4331.47
[6 empty] | 265.08 | 4434.07
[6 empty] | 264.08 | 4328.97
[6 empty] | 263.08 | 4316.13
[6 empty] | 262.08 | 4476.14
[6 empty] | 261.08 | 4118.72
[6 empty] | 260.08 | 4300.05
[6 empty] | 259.08 | 4170.81
[6 empty] | 258.08 | 4666.77
[6 empty] | 257.08 | 4463.84
[6 empty] | 256.08 | 4091.3
[6 empty] | 255.08 | 4227.33
[6 empty] | 254.08 | 4181.32
[6 empty] | 253.08 | 4321.65
[6 empty] | 252.08 | 4339.68
[6 empty] | 251.08 | 4289.73
[6 empty] | 250.08 | 4376.75
[6 empty] | 249.08 | 4268.9
[6 empty] | 248.08 | 4339.88
[6 empty] | 247.08 | 4414.99
[6 empty] | 246.08 | 4159.81
[6 empty] | 245.08 | 3962.57
[6 empty] | 244.08 | 4342.52
[6 empty] | 243.08 | 4091
[6 empty] | 242.08 | 4167.38
[6 empty] | 241.08 | 4181.13
[6 empty] | 240.08 | 4433.88
[6 empty] | 239.08 | 4485.02
[6 empty] | 238.08 | 4625.16
[6 empty] | 237.08 | 4095.94
[6 empty] | 236.08 | 4368.81
[6 empty] | 235.08 | 4752.18
[6 empty] | 234.08 | 4941.22
[6 empty] | 233.08 | 5248.36
[6 empty] | 232.08 | 4896.32
[6 empty] | 231.08 | 4714.91
[6 empty] | 230.08 | 4472.1
[6 empty] | 229.08 | 4757.99
[6 empty] | 228.08 | 4150.61
[6 empty] | 227.08 | 4245.04
[6 empty] | 226.08 | 4033.23
[6 empty] | 225.08 | 4228.55
[6 empty] | 224.08 | 4052.12
[6 empty] | 223.08 | 4252.57
[6 empty] | 222.08 | 3921.96
[6 empty] | 221.08 | 4448.45
[6 empty] | 220.08 | 4186.75
[6 empty] | 219.08 | 4029.43
[6 empty] | 218.08 | 4051.28
[6 empty] | 217.08 | 4273.42
[6 empty] | 216.08 | 4156.5
[6 empty] | 215.08 | 4387.19
[6 empty] | 214.08 | 4103.99
[6 empty] | 213.08 | 4076.65
[6 empty] | 212.08 | 3862.94
[6 empty] | 211.08 | 4399.21
[6 empty] | 210.08 | 4161.84
[6 empty] | 209.08 | 3968.49
[6 empty] | 208.08 | 4422.61
[6 empty] | 207.08 | 4426.13
[6 empty] | 206.08 | 4488.85
[6 empty] | 205.08 | 4261.06
[6 empty] | 204.08 | 4237.4
[6 empty] | 203.08 | 4451.18
[6 empty] | 202.08 | 4215.35
[6 empty] | 201.08 | 4456.49
[6 empty] | 200.08 | 4204.97